## Dashboard
GAT Price (GATP) dashboard – Mid-Merit Natural Gas Capacity Auction
Decision of 19 Oct 2026 (GAIR Sec. 8.6): GATP = CRF + OM; CLLC paid through the Fuel Cost. Capex (market +25%): existing CCGT US$600/kW; new CCGT US$1,500/kW, gas engine US$1,375/kW, OCGT US$875/kW. PhP/kWh, excluding fuel.
| Existing CCGT (Lots 1–2) | New CCGT | New OCGT | New gas engine
| 1.35 – 2.12 | 3.18 – 4.70 | 2.06 – 2.92 | 3.05 – 4.45
| PhP/kWh GATP (Fin90 – Fin42) | PhP/kWh GATP (Fin90 – Fin42) | PhP/kWh GATP (Fin90 – Fin42) | PhP/kWh GATP (Fin90 – Fin42)
| CRF + OM only | CRF + OM only | CRF + OM only | CRF + OM only
Lower bound = Fin90 (historical capacity factor); upper bound = Fin42 (TOR 42%). Visayas 440 MW and 500 MW give the same rate (per-kW model). Tables: GATP_Summary.

## GATP_Summary
GAT Price build-up by case – PhP/kWh, first year, excluding fuel
GATP = CRF + OM (GAIR Sec. 8.6, decision of 19 Oct 2026). CRF = capital recovery + G&A + land lease + local taxes; OM = fixed + variable non-fuel O&M. CLLC moved to the Fuel Cost (Sec. 13.4, 17, 18).
Fin42 – TOR capacity factor (42%; Lot 1 adds 24% non-mid-merit energy paid fuel only)
Case | Grid | MW | Technology | Capacity factor | Capital recovery | G&A | Land lease | Local taxes, ER 1-94 | CRF | Fixed O&M | Variable O&M | OM | GATP = CRF + OM | CLLC → Fuel Cost | Previous GATP (incl. CLLC) | Check
Lot 1 Existing CCGT – Luzon 1,400 MW | Luzon | 1400 | Existing CCGT | 42% | 1.4868 | 0.047778 | 0 | 0.13284 |  | 0.24084 | 0.21526 |  |  | 1.2164 | 2.9334
Lot 2 Existing CCGT – Luzon 500 MW | Luzon | 500 | Existing CCGT | 42% | 1.4881 | 0.043296 | 0 | 0.13213 |  | 0.24084 | 0.14137 |  |  | 0.77404 | 2.4134
New CCGT – Luzon 1,000 MW | Luzon | 1000 | New CCGT | 42% | 3.9439 | 0.070523 | 0 | 0.28395 |  | 0.24084 | 0.157 |  |  | 0.74357 | 3.7293
New OCGT – Luzon 1,000 MW | Luzon | 1000 | New OCGT | 42% | 2.2321 | 0.055442 | 0 | 0.17941 |  | 0.14931 | 0.3075 |  |  | 1.1946 | 3.1325
New gas engine – Luzon 1,000 MW | Luzon | 1000 | New gas engine | 42% | 3.5422 | 0.07845 | 0 | 0.2629 |  | 0.28985 | 0.27219 |  |  | 0.97517 | 3.9501
New CCGT – Visayas 440 MW | Visayas | 440 | New CCGT | 42% | 3.9439 | 0.070473 | 0 | 0.284 |  | 0.24084 | 0.15697 |  |  | 1.2328 | 4.2184
New OCGT – Visayas 440 MW | Visayas | 440 | New OCGT | 42% | 2.2321 | 0.055393 | 0 | 0.17945 |  | 0.14931 | 0.30747 |  |  | 1.9805 | 3.9183
New gas engine – Visayas 440 MW | Visayas | 440 | New gas engine | 42% | 3.5421 | 0.0784 | 0 | 0.26295 |  | 0.28985 | 0.27216 |  |  | 1.6167 | 4.5916
New CCGT – Visayas 500 MW | Visayas | 500 | New CCGT | 42% | 3.9439 | 0.070484 | 0 | 0.28399 |  | 0.24084 | 0.15698 |  |  | 1.2328 | 4.2184
New OCGT – Visayas 500 MW | Visayas | 500 | New OCGT | 42% | 2.2321 | 0.055403 | 0 | 0.17944 |  | 0.14931 | 0.30748 |  |  | 1.9805 | 3.9183
New gas engine – Visayas 500 MW | Visayas | 500 | New gas engine | 42% | 3.5421 | 0.078411 | 0 | 0.26294 |  | 0.28985 | 0.27217 |  |  | 1.6167 | 4.5916
Fin90 – historical capacity factor (66.8% existing fleet; 63.1% whole fleet for new-build)
Case | Grid | MW | Technology | Capacity factor | Capital recovery | G&A | Land lease | Local taxes, ER 1-94 | CRF | Fixed O&M | Variable O&M | OM | GATP = CRF + OM | CLLC → Fuel Cost | Previous GATP (incl. CLLC) | Check
Lot 1 Existing CCGT – Luzon 1,400 MW | Luzon | 1400 | Existing CCGT | 66.8% | 0.93492 | 0.030133 | 0 | 0.094786 |  | 0.15142 | 0.13689 |  |  | 0.77404 | 1.8666
Lot 2 Existing CCGT – Luzon 500 MW | Luzon | 500 | Existing CCGT | 66.8% | 0.93491 | 0.030101 | 0 | 0.094814 |  | 0.15142 | 0.13687 |  |  | 0.77404 | 1.8666
New CCGT – Luzon 1,000 MW | Luzon | 1000 | New CCGT | 63.12% | 2.6234 | 0.049518 | 0 | 0.19951 |  | 0.16024 | 0.14772 |  |  | 0.74357 | 2.7859
New OCGT – Luzon 1,000 MW | Luzon | 1000 | New OCGT | 63.12% | 1.4835 | 0.042728 | 0 | 0.1305 |  | 0.099347 | 0.30193 |  |  | 1.1946 | 2.5966
New gas engine – Luzon 1,000 MW | Luzon | 1000 | New gas engine | 63.12% | 2.3554 | 0.057128 | 0 | 0.1859 |  | 0.19285 | 0.26329 |  |  | 0.97517 | 3.0513
New CCGT – Visayas 440 MW | Visayas | 440 | New CCGT | 63.12% | 2.6234 | 0.049485 | 0 | 0.19954 |  | 0.16024 | 0.1477 |  |  | 1.2328 | 3.2751
New OCGT – Visayas 440 MW | Visayas | 440 | New OCGT | 63.12% | 1.4835 | 0.042695 | 0 | 0.13053 |  | 0.099347 | 0.30191 |  |  | 1.9805 | 3.3825
New gas engine – Visayas 440 MW | Visayas | 440 | New gas engine | 63.12% | 2.3554 | 0.057095 | 0 | 0.18593 |  | 0.19285 | 0.26327 |  |  | 1.6167 | 3.6928
New CCGT – Visayas 500 MW | Visayas | 500 | New CCGT | 63.12% | 2.6234 | 0.049492 | 0 | 0.19953 |  | 0.16024 | 0.1477 |  |  | 1.2328 | 3.2751
New OCGT – Visayas 500 MW | Visayas | 500 | New OCGT | 63.12% | 1.4835 | 0.042702 | 0 | 0.13052 |  | 0.099347 | 0.30191 |  |  | 1.9805 | 3.3825
New gas engine – Visayas 500 MW | Visayas | 500 | New gas engine | 63.12% | 2.3554 | 0.057102 | 0 | 0.18592 |  | 0.19285 | 0.26327 |  |  | 1.6167 | 3.6928
How to read
• GATP is the bid ceiling (TOR Sec. 4.3, 8.3.3). A Price Offer above it is disqualified.
• CRF and OM add up to the GATP solved in each model (equity NPV = 0 at Re 14%, Sec. 8.4); the Check column confirms it.
• "CLLC → Fuel Cost" is the logistics cost per kWh that the previous draft carried inside the GATP. It is now paid monthly through the Fuel Cost at actual cost, up to the Sec. 17 caps.
• Fuel (gas commodity) is never in the GATP. It is paid through the Fuel Cost up to the Gas Price Benchmark.
• Visayas 440 MW and 500 MW give the same rate because the model is per kW.

## GATP_Composition
What the GAT Price is made of
GAIR Sec. 5, 8.6, 9, 13.4, 17, 18 as decided on 19 Oct 2026; DOE DC2026-06-0013 Sec. 4, 6.1(a), 7.2, 18.2.2; TOR Sec. 4.2, 4.3, 17.
Component | In the GATP? | Where it is recovered | GAIR section | Model source | Note
Return of capital (depreciation) and return on equity (Re) | Yes – CRF | GAP (bid price) | Sec. 8.4, 8.6 | Tariff Breakdown A4 | Solved so that equity NPV = 0 at Re.
Interest and financing costs | Yes – CRF | GAP | Sec. 8.2, 8.8.1 | Tariff Breakdown A4 | Local and foreign debt tranches.
Income tax | Yes – CRF | GAP | Sec. 8.8.5 | Tariff Breakdown A4 | 25% CREATE rate; no incentive assumed.
Major maintenance / refurbishment | Yes – CRF | GAP | Sec. 8.8.3, A.21 | Operating Period | Capital outflow in the refurbishment year.
General and administrative (G&A) | Yes – CRF | GAP | Annex A.6 | Financials E12 | Overhead.
Land lease | Yes – CRF | GAP | Sec. 8.8.3 | Financials E13 | Zero in these cases (land is in capital cost).
Local taxes and ER 1-94 benefit | Yes – CRF | GAP | Sec. 8.8.3 | Financials E14 | RPT, LBT, host-community benefit.
Fixed O&M | Yes – OM | GAP | Annex A.4 | Financials E10 | Stays in the bid: DC Sec. 6.1(a) "constructing and operating".
Variable non-fuel O&M | Yes – OM | GAP | Annex A.5 | Tariff Breakdown A8 + A9 | Now excludes logistics (CLLC).
Capped Landed Logistics Cost (CLLC) | No | Fuel Cost (FC = FCC + CLLC) | Sec. 13.4, 17, 18 | GATP Build-up row 20 | Paid at actual cost up to the Sec. 17 caps; per Fuel Source Category caps allowed.
Fuel commodity (Reference Gas Price × heat rate) | No | Fuel Cost (FCC) | Sec. 14–16, 18 | — | Capped by the Gas Price Benchmark and Reference Heat Rate Cap.
Transmission / interconnection (ATP) | No | TNP reimbursement | Sec. 9.3 | — | Reference plant assumes NGCP builds it.
• GATP = CRF + OM. Bidders compete on this number; a Price Offer above it is disqualified.
• Settlement: MMSA = Energy Delivered × (GAP + FC), DOE DC Sec. 7.2. FC = FCC + CLLC, each component at the lesser of actual prudent cost and its cap.

## Rates
GAT Price by lot and variation – PhP/kWh, excluding fuel, 30-year cost recovery
GATP = CRF + OM (decision of 19 Oct 2026); capex at market +25%. Previous-draft values kept for comparison.
Case | TOR capacity factor | TOR supply period | Construction (months) | Recovery period (yrs) | Fin42 GATP | Fin90 GATP | Fin90 minus Fin42 | Fin42 previous (incl. CLLC) | Fin90 previous (incl. CLLC)
Lot 1 Existing CCGT – Luzon 1,400 MW | 38%–42% + 22%–24% non-mid-merit | 5 + 5 yrs | 0 | 30 | 2.1235 | 1.3482 |  | 2.9334 | 1.8666
Lot 2 Existing CCGT – Luzon 500 MW | 37%–42% | 10 yrs | 0 | 30 | 2.0458 | 1.3481 |  | 2.4134 | 1.8666
New CCGT – Luzon 1,000 MW | 37%–42% | 20 yrs | 36 | 30 | 4.6962 | 3.1804 |  | 3.7293 | 2.7859
New OCGT – Luzon 1,000 MW | 37%–42% | 20 yrs | 24 | 30 | 2.9238 | 2.058 |  | 3.1325 | 2.5966
New gas engine – Luzon 1,000 MW | 37%–42% | 20 yrs | 18 | 30 | 4.4456 | 3.0546 |  | 3.9501 | 3.0513
New CCGT – Visayas 440 MW | 37%–42% | 20 yrs | 36 | 30 | 4.6962 | 3.1804 |  | 4.2184 | 3.2751
New OCGT – Visayas 440 MW | 37%–42% | 20 yrs | 24 | 30 | 2.9238 | 2.058 |  | 3.9183 | 3.3825
New gas engine – Visayas 440 MW | 37%–42% | 20 yrs | 18 | 30 | 4.4455 | 3.0546 |  | 4.5916 | 3.6928
New CCGT – Visayas 500 MW | 37%–42% | 20 yrs | 36 | 30 | 4.6962 | 3.1804 |  | 4.2184 | 3.2751
New OCGT – Visayas 500 MW | 37%–42% | 20 yrs | 24 | 30 | 2.9238 | 2.058 |  | 3.9183 | 3.3825
New gas engine – Visayas 500 MW | 37%–42% | 20 yrs | 18 | 30 | 4.4455 | 3.0546 |  | 4.5916 | 3.6928

## README
FinModel: GAT Price (GATP) for every DOE TOR lot and variation (revised 20 Oct 2026)
GATP = CRF + OM (GAIR Sec. 8.6, decision of 19 Oct 2026). The Capped Landed Logistics Cost (CLLC) is no longer in the GATP; it is paid through the Fuel Cost (FC = FCC + CLLC). Rates are PhP/kWh, excluding fuel.
WHAT CHANGED ON 20 OCT 2026
• All 22 models (Fin42 and Fin90) were re-solved with the CLLC removed from the variable O&M input (F37). Each new GATP matches the earlier "GATP excl. CLLC" re-solve to within 1e-14.
• Each model has a new "GATP Build-up" sheet: CRF and OM components (linked to the model), the CLLC now in the Fuel Cost, and the previous-draft GATP for comparison, with a chart.
• Capital cost raised to market +25% (20 Oct 2026): existing CCGT US$600/kW (was 450); new CCGT US$1,500/kW (was 1,200, originally 900), gas engine US$1,375/kW (1,100; 850), OCGT US$875/kW (700; 520). Equipment cost (F15) recalibrated and the GATP re-solved for all 22 models.
• Passwords and protection are unchanged ("yolo" to open). The COMPUTE GAT PRICE button still runs the solver macro.
BASIS
• Cost recovery over 30 years for every plant: the ERC economic life, even where the TOR contract is shorter (Lot 1: 5 + 5 yrs; Lot 2: 10 yrs; new-build: 20 yrs).
• Existing plants (Lots 1 and 2): zero construction period; capital at year 0.
FOLDERS
Fin42/ TOR capacity factor 42% (top of every TOR band). Lot 1 adds 24% non-mid-merit energy paid fuel only (TOR 4.2.2); its variable O&M is carried by GAP-paid energy.
Fin90/ actual historical capacity factor of Meralco's gas suppliers, Jan 2024–Sep 2026: 66.8% existing fleet (Lots 1, 2); 63.1% whole fleet (new-build). The folder keeps the requested name.
TABS
Dashboard: GATP ranges and charts. Parameters: every Inputs & Assumptions value of all 22 models, by section. GATP_Summary: CRF and OM build-up per case. GATP_Composition: what is in and out of the GATP. Rates: GATP side by side, with previous values. Parameters: every model input per file (changed rows shaded yellow). TOR_Conditions, Historical_CF, References.
CAVEATS
1. OCGT and gas engines look cheap because fuel is excluded; their higher heat rate shows up in the Fuel Cost (and, now, in the CLLC per kWh).
2. Visayas 440 MW and 500 MW give the same rate: the model is per kW.
3. OCGT and gas-engine design life is usually 20–25 years; set to 30 years to follow the ERC recovery rule.

## Parameters
Model parameters – every Inputs & Assumptions value of all 22 GAT Price models
Read from each model after the 20 Oct 2026 re-solve (CLLC out of the GATP; capex at market +25%: existing CCGT US$600/kW, new CCGT US$1,500/kW, gas engine US$1,375/kW, OCGT US$875/kW). Values identical across Fin42 and Fin90 except capacity factor and results.
Input (typed in the model)
Set by the solver (F15 capex calibration, F30 GAT Price)
Calculated by the model
Result
Changed on 20 Oct 2026 (red border)
[6 empty] | Fin42 – TOR capacity factor (42%) | [10 empty] | Fin90 – historical capacity factor
Section | Parameter | Model cell | Unit | Type | Basis / source | Lot 1 Existing CCGT Luzon 1,400 MW | Lot 2 Existing CCGT Luzon 500 MW | New-build CCGT Luzon 1000 MW | New-build OCGT Luzon 1000 MW | New-build Gas engine Luzon 1000 MW | New-build CCGT Visayas 440 MW | New-build OCGT Visayas 440 MW | New-build Gas engine Visayas 440 MW | New-build CCGT Visayas 500 MW | New-build OCGT Visayas 500 MW | New-build Gas engine Visayas 500 MW | Lot 1 Existing CCGT Luzon 1,400 MW | Lot 2 Existing CCGT Luzon 500 MW | New-build CCGT Luzon 1000 MW | New-build OCGT Luzon 1000 MW | New-build Gas engine Luzon 1000 MW | New-build CCGT Visayas 440 MW | New-build OCGT Visayas 440 MW | New-build Gas engine Visayas 440 MW | New-build CCGT Visayas 500 MW | New-build OCGT Visayas 500 MW | New-build Gas engine Visayas 500 MW
1. Plant and dispatch
Plant and dispatch | Unit Capacity of Plant (MW/unit) | F5 | MW/unit | Input | TOR lot size split into standard units (CCGT 500 MW, OCGT 220 MW, gas engine 20 MW; draft Resolution 2). Gas engines grouped into ≤20 blocks because the model accepts at most 20 units; the per-kW rate is unchanged. | 466.6667 | 500 | 500 | 200 | 50 | 440 | 220 | 22 | 500 | 250 | 25 | 466.6667 | 500 | 500 | 200 | 50 | 440 | 220 | 22 | 500 | 250 | 25
Plant and dispatch | No. of Units (unit) | F6 | units | Input | Auction capacity requirement (DOE TOR Sec. 1.1) / unit capacity. | 3 | 1 | 2 | 5 | 20 | 1 | 2 | 20 | 1 | 2 | 20 | 3 | 1 | 2 | 5 | 20 | 1 | 2 | 20 | 1 | 2 | 20
Plant and dispatch | Installed Capacity, gross (MW) [A.1] | F7 | MW | Calculated | DOE TOR Sec. 1.1 auction capacity requirement. | 1400 | 500 | 1000 | 1000 | 1000 | 440 | 440 | 440 | 500 | 500 | 500 | 1400 | 500 | 1000 | 1000 | 1000 | 440 | 440 | 440 | 500 | 500 | 500
Plant and dispatch | Net Capacity Factor input (availability x dispatch) [A.2] | F8 | % | Input | Varies by case — see the comment on each value. | 42% | 42% | 42% | 42% | 42% | 42% | 42% | 42% | 42% | 42% | 42% | 66.8% | 66.8% | 63.12% | 63.12% | 63.12% | 63.12% | 63.12% | 63.12% | 63.12% | 63.12% | 63.12%
Plant and dispatch | Guaranteed Efficiency Factor, % | F9 | % | Input | Net basis: CF is already net, so 100%. | 100% | 100% | 100% | 100% | 100% | 100% | 100% | 100% | 100% | 100% | 100% | 100% | 100% | 100% | 100% | 100% | 100% | 100% | 100% | 100% | 100% | 100%
Plant and dispatch | Allowance for losses & own use, % | F10 | % | Input | Net basis: 0% (CF is net of own use). | 0% | 0% | 0% | 0% | 0% | 0% | 0% | 0% | 0% | 0% | 0% | 0% | 0% | 0% | 0% | 0% | 0% | 0% | 0% | 0% | 0% | 0%
Plant and dispatch | Net Capacity Factor after own use (calculated) [A.2] | F11 | % | Calculated |  | 42% | 42% | 42% | 42% | 42% | 42% | 42% | 42% | 42% | 42% | 42% | 66.8% | 66.8% | 63.12% | 63.12% | 63.12% | 63.12% | 63.12% | 63.12% | 63.12% | 63.12% | 63.12%
Plant and dispatch | Hours per Year | C5 | hours | Calculated |  | 8760 | 8760 | 8760 | 8760 | 8760 | 8760 | 8760 | 8760 | 8760 | 8760 | 8760 | 8760 | 8760 | 8760 | 8760 | 8760 | 8760 | 8760 | 8760 | 8760 | 8760 | 8760
Plant and dispatch | Net Electrical Output (MWh in 1st year) | F12 | MWh | Calculated | Installed MW x CF x 8,760. | 5150880 | 1839600 | 3679200 | 3679200 | 3679200 | 1618848 | 1618848 | 1618848 | 1839600 | 1839600 | 1839600 | 8192406.1329 | 2925859.3332 | 5529670.4531 | 5529670.4531 | 5529670.4531 | 2433054.9994 | 2433054.9994 | 2433054.9994 | 2764835.2265 | 2764835.2265 | 2764835.2265
Plant and dispatch | Plant Degradation Rate, % p.a. [A.20] | F13 | % p.a. | Input | 0.2% per year (draft Resolution 2, Annex A.20). | 0.2% | 0.2% | 0.2% | 0.2% | 0.2% | 0.2% | 0.2% | 0.2% | 0.2% | 0.2% | 0.2% | 0.2% | 0.2% | 0.2% | 0.2% | 0.2% | 0.2% | 0.2% | 0.2% | 0.2% | 0.2% | 0.2%
Plant and dispatch | Heat rate (logistics only; fuel excluded) | F61 | Btu/kWh | Input | Varies by case — see the comment on each value. | 6350 | 6350 | 6100 | 9800 | 8000 | 6100 | 9800 | 8000 | 6100 | 9800 | 8000 | 6350 | 6350 | 6100 | 9800 | 8000 | 6100 | 9800 | 8000 | 6100 | 9800 | 8000
2. Timing
Timing | Construction Period (mos) [A.7] | C8 | months | Input | Varies by case — see the comment on each value. | 0 | 0 | 36 | 24 | 18 | 36 | 24 | 18 | 36 | 24 | 18 | 0 | 0 | 36 | 24 | 18 | 36 | 24 | 18 | 36 | 24 | 18
Timing | Operating Period (yrs from COD) [A.8] | C9 | years | Input | 30 years for every plant, existing and new: plant economic life used by the ERC for cost recovery, even though the TOR contract is shorter (instruction of 20 Oct 2026; GAIR Table 1 Operating Period). | 30 | 30 | 30 | 30 | 30 | 30 | 30 | 30 | 30 | 30 | 30 | 30 | 30 | 30 | 30 | 30 | 30 | 30 | 30 | 30 | 30 | 30
Timing | Yrs from base year CPI & Forex (2028) for FIT | C10 | years | Calculated |  | 0 | 0 | 3 | 2 | 2 | 3 | 2 | 2 | 3 | 2 | 2 | 0 | 0 | 3 | 2 | 2 | 3 | 2 | 2 | 3 | 2 | 2
Timing | Yrs from base year CPI (2028) for CAPEX | C11 | years | Input |  | 0 | 0 | 0 | 0 | 0 | 0 | 0 | 0 | 0 | 0 | 0 | 0 | 0 | 0 | 0 | 0 | 0 | 0 | 0 | 0 | 0 | 0
Timing | Yrs from base year CPI (2028) for OPEX | C12 | years | Input |  | 0 | 0 | 0 | 0 | 0 | 0 | 0 | 0 | 0 | 0 | 0 | 0 | 0 | 0 | 0 | 0 | 0 | 0 | 0 | 0 | 0 | 0
Timing | Base year CPI & Forex for FiT | C45 | year | Input | naruto / ERC Mid-Merit Financial Model default (ADV model reviewed 9 Oct 2026); unchanged across cases. | 2028 | 2028 | 2028 | 2028 | 2028 | 2028 | 2028 | 2028 | 2028 | 2028 | 2028 | 2028 | 2028 | 2028 | 2028 | 2028 | 2028 | 2028 | 2028 | 2028 | 2028 | 2028
Timing | Base year CPI for CAPEX | C46 | year | Input |  | 2028 | 2028 | 2028 | 2028 | 2028 | 2028 | 2028 | 2028 | 2028 | 2028 | 2028 | 2028 | 2028 | 2028 | 2028 | 2028 | 2028 | 2028 | 2028 | 2028 | 2028 | 2028
Timing | Base year CPI for OPEX | C47 | year | Input |  | 2028 | 2028 | 2028 | 2028 | 2028 | 2028 | 2028 | 2028 | 2028 | 2028 | 2028 | 2028 | 2028 | 2028 | 2028 | 2028 | 2028 | 2028 | 2028 | 2028 | 2028 | 2028
Timing | Commercial Operating Date | C48 | year | Calculated |  | 2028 | 2028 | 2031 | 2030 | 2030 | 2031 | 2030 | 2030 | 2031 | 2030 | 2030 | 2028 | 2028 | 2031 | 2030 | 2030 | 2031 | 2030 | 2030 | 2031 | 2030 | 2030
3. Capital cost (technical and EPC assumptions)
Capital cost | Target all-in project cost (US$/kW) [A.3] | O34 | US$/kW | Input | Raised 20 Oct 2026 to market +25%: existing CCGT US$600/kW (was 450); new CCGT US$1,500/kW, gas engine US$1,375/kW, OCGT US$875/kW (were 1,200/1,100/700; originally 900/850/520). | 600 | 600 | 1500 | 875 | 1375 | 1500 | 875 | 1375 | 1500 | 875 | 1375 | 600 | 600 | 1500 | 875 | 1375 | 1500 | 875 | 1375 | 1500 | 875 | 1375
Capital cost | All-In Project Cost [A.3] | C34 | US$/kW | Calculated | Model result after calibration; equals the target (calibration check C36 = 0). | 600 | 600 | 1500 | 875 | 1375 | 1500 | 875 | 1375 | 1500 | 875 | 1375 | 600 | 600 | 1500 | 875 | 1375 | 1500 | 875 | 1375 | 1500 | 875 | 1375
Capital cost | EPC Cost | C32 | US$/kW | Calculated |  | 414.5424 | 413.5186 | 947.4749 | 569.3143 | 908.3789 | 946.4675 | 568.3048 | 907.3685 | 946.6834 | 568.5211 | 907.585 | 414.5424 | 413.5186 | 947.4749 | 569.3143 | 908.3789 | 946.4675 | 568.3048 | 907.3685 | 946.6834 | 568.5211 | 907.585
Capital cost | Plant Cost (Excluding VAT, Financing, Working Capital) | C33 | US$/kW | Calculated |  | 507.5363 | 507.6327 | 1159.3579 | 697.048 | 1111.5621 | 1159.4607 | 697.1483 | 1111.6613 | 1159.4386 | 697.1268 | 1111.64 | 507.5363 | 507.6327 | 1159.3579 | 697.048 | 1111.5621 | 1159.4607 | 697.1483 | 1111.6613 | 1159.4386 | 697.1268 | 1111.64
Capital cost | Land cost, $000 | F14 | $000 | Calculated |  | 79.6737 | 79.6737 | 79.6737 | 79.6737 | 79.6737 | 79.6737 | 79.6737 | 79.6737 | 79.6737 | 79.6737 | 79.6737 | 79.6737 | 79.6737 | 79.6737 | 79.6737 | 79.6737 | 79.6737 | 79.6737 | 79.6737 | 79.6737 | 79.6737 | 79.6737
Capital cost | Equipment Cost ex BOP, Transport ($000/MW) | F15 | $000/MW | Solver | Set by the solver so that the all-in project cost equals the target (C36 = 0). | 330.3126 | 329.4969 | 754.9601 | 453.6369 | 723.8079 | 754.1574 | 452.8325 | 723.0028 | 754.3294 | 453.0049 | 723.1753 | 330.3126 | 329.4969 | 754.9601 | 453.6369 | 723.8079 | 754.1574 | 452.8325 | 723.0028 | 754.3294 | 453.0049 | 723.1753
Capital cost | Insurance, Ocean Freight, Local Transport, % of Equipment Cost | F16 | % of equipment | Input | naruto / ERC Mid-Merit Financial Model default (ADV model reviewed 9 Oct 2026); unchanged across cases. | 4.5% | 4.5% | 4.5% | 4.5% | 4.5% | 4.5% | 4.5% | 4.5% | 4.5% | 4.5% | 4.5% | 4.5% | 4.5% | 4.5% | 4.5% | 4.5% | 4.5% | 4.5% | 4.5% | 4.5% | 4.5% | 4.5%
Capital cost | Balance of Plant (BOP), % of Equipment Cost | F17 | % of equipment | Input | naruto / ERC Mid-Merit Financial Model default (ADV model reviewed 9 Oct 2026); unchanged across cases. | 21% | 21% | 21% | 21% | 21% | 21% | 21% | 21% | 21% | 21% | 21% | 21% | 21% | 21% | 21% | 21% | 21% | 21% | 21% | 21% | 21% | 21%
Capital cost | Transmission Line Distance (km) | F18 | km | Input |  | 1 | 1 | 1 | 1 | 1 | 1 | 1 | 1 | 1 | 1 | 1 | 1 | 1 | 1 | 1 | 1 | 1 | 1 | 1 | 1 | 1 | 1
Capital cost | T/L Cost per km, 69 kV ($000/km) | F19 | $000/km | Input |  | 40 | 40 | 40 | 40 | 40 | 40 | 40 | 40 | 40 | 40 | 40 | 40 | 40 | 40 | 40 | 40 | 40 | 40 | 40 | 40 | 40 | 40
Capital cost | Switchyard & Transformers ($000) | F20 | $000 | Input |  | 786.21 | 786.21 | 786.21 | 786.21 | 786.21 | 786.21 | 786.21 | 786.21 | 786.21 | 786.21 | 786.21 | 786.21 | 786.21 | 786.21 | 786.21 | 786.21 | 786.21 | 786.21 | 786.21 | 786.21 | 786.21 | 786.21
Capital cost | Access Roads ($000/km) | F21 | $000/km | Input |  | 181.82 | 181.82 | 181.82 | 181.82 | 181.82 | 181.82 | 181.82 | 181.82 | 181.82 | 181.82 | 181.82 | 181.82 | 181.82 | 181.82 | 181.82 | 181.82 | 181.82 | 181.82 | 181.82 | 181.82 | 181.82 | 181.82
Capital cost | Distance of Access Road (km) | F22 | km | Input |  | 1 | 1 | 1 | 1 | 1 | 1 | 1 | 1 | 1 | 1 | 1 | 1 | 1 | 1 | 1 | 1 | 1 | 1 | 1 | 1 | 1 | 1
Capital cost | Dev't & Other Costs (land, permits, etc) (% of EPC) | F23 | % of EPC | Input | naruto / ERC Mid-Merit Financial Model default (ADV model reviewed 9 Oct 2026); unchanged across cases. | 15% | 15% | 15% | 15% | 15% | 15% | 15% | 15% | 15% | 15% | 15% | 15% | 15% | 15% | 15% | 15% | 15% | 15% | 15% | 15% | 15% | 15%
Capital cost | VAT on importation (70% recoverable) [A.22] | F24 | % | Calculated |  | 12% | 12% | 12% | 12% | 12% | 12% | 12% | 12% | 12% | 12% | 12% | 12% | 12% | 12% | 12% | 12% | 12% | 12% | 12% | 12% | 12% | 12%
Capital cost | Customs Duty [A.22] | F25 | % | Calculated |  | 3% | 3% | 3% | 3% | 3% | 3% | 3% | 3% | 3% | 3% | 3% | 3% | 3% | 3% | 3% | 3% | 3% | 3% | 3% | 3% | 3% | 3%
Capital cost | Initial Working Capital (% of EPC) [A.24] | F26 | % of EPC | Input | naruto / ERC Mid-Merit Financial Model default (ADV model reviewed 9 Oct 2026); unchanged across cases. (Annex A.24). | 11.03% | 11.03% | 11.03% | 11.03% | 11.03% | 11.03% | 11.03% | 11.03% | 11.03% | 11.03% | 11.03% | 11.03% | 11.03% | 11.03% | 11.03% | 11.03% | 11.03% | 11.03% | 11.03% | 11.03% | 11.03% | 11.03%
Capital cost | Contingency (% of Total Cost) | F27 | % of total cost | Input | naruto / ERC Mid-Merit Financial Model default (ADV model reviewed 9 Oct 2026); unchanged across cases. | 4% | 4% | 4% | 4% | 4% | 4% | 4% | 4% | 4% | 4% | 4% | 4% | 4% | 4% | 4% | 4% | 4% | 4% | 4% | 4% | 4% | 4%
Capital cost | Salvage Value, % [A.23] | F35 | % of cost | Input | 10% received in the last year (GAIR 8.8.7; C91 = 1). | 10% | 10% | 10% | 10% | 10% | 10% | 10% | 10% | 10% | 10% | 10% | 10% | 10% | 10% | 10% | 10% | 10% | 10% | 10% | 10% | 10% | 10%
Capital cost | Major Maintenance/Refurbishment (% of EPC) [A.21] | F39 | % of EPC | Input | naruto / ERC Mid-Merit Financial Model default (ADV model reviewed 9 Oct 2026); unchanged across cases. (Annex A.21). | 5% | 5% | 5% | 5% | 5% | 5% | 5% | 5% | 5% | 5% | 5% | 5% | 5% | 5% | 5% | 5% | 5% | 5% | 5% | 5% | 5% | 5%
Capital cost | Timing of Refurbishment (yr from COD) [A.21] | F40 | yr from COD | Input | naruto / ERC Mid-Merit Financial Model default (ADV model reviewed 9 Oct 2026); unchanged across cases. (Annex A.21). | 15 | 15 | 15 | 15 | 15 | 15 | 15 | 15 | 15 | 15 | 15 | 15 | 15 | 15 | 15 | 15 | 15 | 15 | 15 | 15 | 15 | 15
4. Uses and sources of funds
Uses and sources of funds | Land Cost | C15 | $000 | Calculated |  | 79.6737 | 79.6737 | 79.6737 | 79.6737 | 79.6737 | 79.6737 | 79.6737 | 79.6737 | 79.6737 | 79.6737 | 79.6737 | 79.6737 | 79.6737 | 79.6737 | 79.6737 | 79.6737 | 79.6737 | 79.6737 | 79.6737 | 79.6737 | 79.6737 | 79.6737
Uses and sources of funds | EPC (Equipment, Balance of Plant, Transport) | C16 | $000 | Calculated |  | 580359.2909 | 206759.3132 | 947474.9305 | 569314.2584 | 908378.889 | 416445.689 | 250054.115 | 399242.1354 | 473341.6792 | 284260.5589 | 453792.5019 | 580359.2909 | 206759.3132 | 947474.9305 | 569314.2584 | 908378.889 | 416445.689 | 250054.115 | 399242.1354 | 473341.6792 | 284260.5589 | 453792.5019
Uses and sources of funds | Transmission Line Interconnection Facility | C17 | $000 | Calculated |  | 40 | 40 | 40 | 40 | 40 | 40 | 40 | 40 | 40 | 40 | 40 | 40 | 40 | 40 | 40 | 40 | 40 | 40 | 40 | 40 | 40 | 40
Uses and sources of funds | Sub-Station Facility | C18 | $000 | Calculated |  | 786.21 | 786.21 | 786.21 | 786.21 | 786.21 | 786.21 | 786.21 | 786.21 | 786.21 | 786.21 | 786.21 | 786.21 | 786.21 | 786.21 | 786.21 | 786.21 | 786.21 | 786.21 | 786.21 | 786.21 | 786.21 | 786.21
Uses and sources of funds | Development & Other Costs (Civil Works, Customs Duty) | C19 | $000 | Calculated |  | 102628.4155 | 36679.5879 | 167432.6111 | 100678.718 | 160531.2774 | 73693.9655 | 44322.0975 | 70657.15 | 83737.3918 | 50360.3068 | 80286.5208 | 102628.4155 | 36679.5879 | 167432.6111 | 100678.718 | 160531.2774 | 73693.9655 | 44322.0975 | 70657.15 | 83737.3918 | 50360.3068 | 80286.5208
Uses and sources of funds | Construction Contingency | C20 | $000 | Calculated |  | 26736.8486 | 9551.2496 | 43624.168 | 26228.7771 | 41825.7501 | 19196.8229 | 11542.8105 | 18405.4594 | 21814.0384 | 13116.3069 | 20914.7763 | 26736.8486 | 9551.2496 | 43624.168 | 26228.7771 | 41825.7501 | 19196.8229 | 11542.8105 | 18405.4594 | 21814.0384 | 13116.3069 | 20914.7763
Uses and sources of funds | Value Added Tax | C21 | $000 | Calculated |  | 50544.8485 | 18008.7409 | 82516.2476 | 49582.9578 | 79111.4481 | 36269.9264 | 21779.2024 | 34771.7018 | 41224.8894 | 24758.1762 | 39522.3889 | 50544.8485 | 18008.7409 | 82516.2476 | 49582.9578 | 79111.4481 | 36269.9264 | 21779.2024 | 34771.7018 | 41224.8894 | 24758.1762 | 39522.3889
Uses and sources of funds | Financing Costs | C22 | $000 | Calculated |  | 14811.0831 | 5289.6725 | 153539.6744 | 65494.0424 | 84052.5602 | 67553.7531 | 28814.9221 | 36981.2621 | 76766.5304 | 32744.8279 | 42024.6155 | 14811.0831 | 5289.6725 | 153539.6744 | 65494.0424 | 84052.5602 | 67553.7531 | 28814.9221 | 36981.2621 | 76766.5304 | 32744.8279 | 42024.6155
Uses and sources of funds | Initial Working Capital | C23 | $000 | Calculated |  | 64013.6298 | 22805.5522 | 104506.4848 | 62795.3627 | 100194.1915 | 45933.9595 | 27580.9689 | 44036.4075 | 52209.5872 | 31353.9396 | 50053.313 | 64013.6298 | 22805.5522 | 104506.4848 | 62795.3627 | 100194.1915 | 45933.9595 | 27580.9689 | 44036.4075 | 52209.5872 | 31353.9396 | 50053.313
Uses and sources of funds | Total Uses of Fund - $000 | C24 | $000 | Calculated |  | 840000 | 300000 | 1500000 | 875000 | 1375000 | 660000 | 385000 | 605000 | 750000 | 437500 | 687500 | 840000 | 300000 | 1500000 | 875000 | 1375000 | 660000 | 385000 | 605000 | 750000 | 437500 | 687500
Uses and sources of funds | Debt | C27 | $000 | Calculated |  | 588000 | 210000 | 1050000 | 612500 | 962500 | 462000 | 269500 | 423500 | 525000 | 306250 | 481250 | 588000 | 210000 | 1050000 | 612500 | 962500 | 462000 | 269500 | 423500 | 525000 | 306250 | 481250
Uses and sources of funds | Equity | C28 | $000 | Calculated |  | 252000 | 90000 | 450000 | 262500 | 412500 | 198000 | 115500 | 181500 | 225000 | 131250 | 206250 | 252000 | 90000 | 450000 | 262500 | 412500 | 198000 | 115500 | 181500 | 225000 | 131250 | 206250
Uses and sources of funds | Total Sources of Fund | C29 | $000 | Calculated |  | 840000 | 300000 | 1500000 | 875000 | 1375000 | 660000 | 385000 | 605000 | 750000 | 437500 | 687500 | 840000 | 300000 | 1500000 | 875000 | 1375000 | 660000 | 385000 | 605000 | 750000 | 437500 | 687500
5. O&M and G&A (logistics excluded: CLLC is in the Fuel Cost)
O&M and G&A | Fixed O&M Costs ($000/unit/year) [A.4] | F36 | $000/unit/yr | Input | US$/kW-yr x unit MW. | 6398 | 6855 | 6855 | 1700 | 825 | 6032.4 | 1870 | 363 | 6855 | 2125 | 412.5 | 6398 | 6855 | 6855 | 1700 | 825 | 6032.4 | 1870 | 363 | 6855 | 2125 | 412.5
O&M and G&A | Variable Non-Fuel O&M, excl. logistics ($000/MW/yr) [A.5] | F37 | $000/MW/yr | Input | VOM x 8,760 x energy CF / 1,000. Logistics (CLLC) removed: paid through the Fuel Cost (GAIR Sec. 8.6, decision of 19 Oct 2026). | 11.5632 | 7.3584 | 7.3584 | 16.5564 | 13.981 | 7.3584 | 16.5564 | 13.981 | 7.3584 | 16.5564 | 13.981 | 11.7034 | 11.7034 | 11.0593 | 24.8835 | 21.0127 | 11.0593 | 24.8835 | 21.0127 | 11.0593 | 24.8835 | 21.0127
O&M and G&A | G&A Costs ($000/year) [A.6] | F41 | $000/yr | Input | 6% of fixed + variable O&M (draft Resolution 2; corporate overhead standard). | 2122.9488 | 632.052 | 1264.104 | 1503.384 | 1828.8576 | 556.2058 | 661.489 | 804.6973 | 632.052 | 751.692 | 914.4288 | 2134.7287 | 762.4031 | 1486.1605 | 2003.011 | 2250.7649 | 653.9106 | 881.3248 | 990.3365 | 743.0802 | 1001.5055 | 1125.3824
O&M and G&A | O&M + Spares as % of EPC, T/L, S/S | F38 | % of EPC, T/L, S/S | Calculated |  | 6.088% | 5.075% | 2.222% | 4.395% | 3.352% | 2.222% | 4.394% | 3.352% | 2.222% | 4.395% | 3.352% | 6.122% | 6.121% | 2.612% | 5.855% | 4.126% | 2.612% | 5.855% | 4.126% | 2.612% | 5.855% | 4.126%
O&M and G&A | Target fixed O&M (US$/kW-yr) [A.4] - reference only | O39 | US$/kW-yr | Input |  | 18 | 18 | 45 | 26.25 | 41.25 | 45 | 26.25 | 41.25 | 45 | 26.25 | 41.25 | 18 | 18 | 45 | 26.25 | 41.25 | 45 | 26.25 | 41.25 | 45 | 26.25 | 41.25
O&M and G&A | Target variable O&M (US$/MWh) [A.5] - reference only | O40 | US$/MWh | Input |  | 1.6308 | 1.6308 | 4.077 | 2.3782 | 3.7372 | 4.077 | 2.3782 | 3.7372 | 4.077 | 2.3782 | 3.7372 | 1.0253 | 1.0253 | 2.7126 | 1.5824 | 2.4866 | 2.7126 | 1.5824 | 2.4866 | 2.7126 | 1.5824 | 2.4866
O&M and G&A | Target G&A (US$000/yr) [A.6] - reference only | O37 | $000/yr | Input |  | 53.8594 | 53.8594 | 53.8594 | 53.8594 | 53.8594 | 53.8594 | 53.8594 | 53.8594 | 53.8594 | 53.8594 | 53.8594 | 53.8594 | 53.8594 | 53.8594 | 53.8594 | 53.8594 | 53.8594 | 53.8594 | 53.8594 | 53.8594 | 53.8594 | 53.8594
6. Financing
Financing | Debt Ratio [A.9] | J18 | % | Input | 70:30 debt:equity, commercial project-finance standard (draft Resolution 2, Annex A.9). | 70% | 70% | 70% | 70% | 70% | 70% | 70% | 70% | 70% | 70% | 70% | 70% | 70% | 70% | 70% | 70% | 70% | 70% | 70% | 70% | 70% | 70%
Financing | Equity Ratio [A.9] | J24 | % | Calculated |  | 30% | 30% | 30% | 30% | 30% | 30% | 30% | 30% | 30% | 30% | 30% | 30% | 30% | 30% | 30% | 30% | 30% | 30% | 30% | 30% | 30% | 30%
Financing | Local Capital | J6 | % | Calculated |  | 48.96% | 49.08% | 48.93% | 48.96% | 48.93% | 48.98% | 49.05% | 48.99% | 48.97% | 49.03% | 48.98% | 48.96% | 49.08% | 48.93% | 48.96% | 48.93% | 48.98% | 49.05% | 48.99% | 48.97% | 49.03% | 48.98%
Financing | Foreign Capital | J7 | % | Calculated |  | 51.04% | 50.92% | 51.07% | 51.04% | 51.07% | 51.02% | 50.95% | 51.01% | 51.03% | 50.97% | 51.02% | 51.04% | 50.92% | 51.07% | 51.04% | 51.07% | 51.02% | 50.95% | 51.01% | 51.03% | 50.97% | 51.02%
Financing | Cost of Debt, local (% excl. tax) [A.10] | J12 | % p.a. | Input | 8% pre-tax (draft Resolution 2, A.10; local ~7.5%, USD ~8.5%). | 8% | 8% | 8% | 8% | 8% | 8% | 8% | 8% | 8% | 8% | 8% | 8% | 8% | 8% | 8% | 8% | 8% | 8% | 8% | 8% | 8% | 8%
Financing | Cost of Debt, foreign (% excl. tax) [A.10] | J14 | % p.a. | Input |  | 8% | 8% | 8% | 8% | 8% | 8% | 8% | 8% | 8% | 8% | 8% | 8% | 8% | 8% | 8% | 8% | 8% | 8% | 8% | 8% | 8% | 8%
Financing | Local Debt Repayment Period (yrs) [A.11] | J13 | years | Input | 15 years (draft Resolution 2, A.11). | 15 | 15 | 15 | 15 | 15 | 15 | 15 | 15 | 15 | 15 | 15 | 15 | 15 | 15 | 15 | 15 | 15 | 15 | 15 | 15 | 15 | 15
Financing | Foreign Debt Repayment Period (yrs) [A.11] | J15 | years | Input |  | 15 | 15 | 15 | 15 | 15 | 15 | 15 | 15 | 15 | 15 | 15 | 15 | 15 | 15 | 15 | 15 | 15 | 15 | 15 | 15 | 15 | 15
Financing | Debt Grace Period from COD (mos) [A.25] | J16 | months | Input | naruto / ERC Mid-Merit Financial Model default (ADV model reviewed 9 Oct 2026); unchanged across cases. (A.25). | 6 | 6 | 6 | 6 | 6 | 6 | 6 | 6 | 6 | 6 | 6 | 6 | 6 | 6 | 6 | 6 | 6 | 6 | 6 | 6 | 6 | 6
Financing | Local and Foreign debt Service Reserve (mos) | J17 | months | Input | naruto / ERC Mid-Merit Financial Model default (ADV model reviewed 9 Oct 2026); unchanged across cases. | 6 | 6 | 6 | 6 | 6 | 6 | 6 | 6 | 6 | 6 | 6 | 6 | 6 | 6 | 6 | 6 | 6 | 6 | 6 | 6 | 6 | 6
Financing | Local & Foreign Upfront & Financing Fees | J10 | % | Input | naruto / ERC Mid-Merit Financial Model default (ADV model reviewed 9 Oct 2026); unchanged across cases. | 2% | 2% | 2% | 2% | 2% | 2% | 2% | 2% | 2% | 2% | 2% | 2% | 2% | 2% | 2% | 2% | 2% | 2% | 2% | 2% | 2% | 2%
Financing | Local & Foreign Commitment Fees | J11 | % | Input | naruto / ERC Mid-Merit Financial Model default (ADV model reviewed 9 Oct 2026); unchanged across cases. | 0.5% | 0.5% | 0.5% | 0.5% | 0.5% | 0.5% | 0.5% | 0.5% | 0.5% | 0.5% | 0.5% | 0.5% | 0.5% | 0.5% | 0.5% | 0.5% | 0.5% | 0.5% | 0.5% | 0.5% | 0.5% | 0.5%
Financing | Total Local Debt ($000) - 48.9 % | J19 | $000 | Calculated |  | 159232.8021 | 57233.5443 | 283952.1076 | 165878.9505 | 260313.9042 | 125286.5917 | 73324.0643 | 114870.5162 | 142286.4688 | 83240.6597 | 130453.7365 | 159232.8021 | 57233.5443 | 283952.1076 | 165878.9505 | 260313.9042 | 125286.5917 | 73324.0643 | 114870.5162 | 142286.4688 | 83240.6597 | 130453.7365
Financing | Total Foreign Debt ($000) - 51.1 % | J20 | $000 | Calculated |  | 428767.1979 | 152766.4557 | 766047.8924 | 446621.0495 | 702186.0958 | 336713.4083 | 196175.9357 | 308629.4838 | 382713.5312 | 223009.3403 | 350796.2635 | 428767.1979 | 152766.4557 | 766047.8924 | 446621.0495 | 702186.0958 | 336713.4083 | 196175.9357 | 308629.4838 | 382713.5312 | 223009.3403 | 350796.2635
Financing | Total Debt Amount ($000) - 100 % | J21 | $000 | Calculated |  | 588000 | 210000 | 1050000 | 612500 | 962500 | 462000 | 269500 | 423500 | 525000 | 306250 | 481250 | 588000 | 210000 | 1050000 | 612500 | 962500 | 462000 | 269500 | 423500 | 525000 | 306250 | 481250
Financing | Equity Investment | J25 | $000 | Calculated |  | 252000 | 90000 | 450000 | 262500 | 412500 | 198000 | 115500 | 181500 | 225000 | 131250 | 206250 | 252000 | 90000 | 450000 | 262500 | 412500 | 198000 | 115500 | 181500 | 225000 | 131250 | 206250
Financing | Required Equity Return, Re (nominal) [A.12] | J23 | % p.a. | Input | 14% nominal (draft Resolution 2, A.12; CAPM range 12%–14%). | 14% | 14% | 14% | 14% | 14% | 14% | 14% | 14% | 14% | 14% | 14% | 14% | 14% | 14% | 14% | 14% | 14% | 14% | 14% | 14% | 14% | 14%
Financing | WACC pre-tax | J29 | % | Calculated | Model result (reference check, GAIR 8.8.8). | 11.2% | 11.2% | 11.2% | 11.2% | 11.2% | 11.2% | 11.2% | 11.2% | 11.2% | 11.2% | 11.2% | 11.2% | 11.2% | 11.2% | 11.2% | 11.2% | 11.2% | 11.2% | 11.2% | 11.2% | 11.2% | 11.2%
Financing | WACC after-tax | J30 | % | Calculated |  | 8.4% | 8.4% | 8.4% | 8.4% | 8.4% | 8.4% | 8.4% | 8.4% | 8.4% | 8.4% | 8.4% | 8.4% | 8.4% | 8.4% | 8.4% | 8.4% | 8.4% | 8.4% | 8.4% | 8.4% | 8.4% | 8.4%
Financing | WACC | J31 | % | Calculated |  | 9.8% | 9.8% | 9.8% | 9.8% | 9.8% | 9.8% | 9.8% | 9.8% | 9.8% | 9.8% | 9.8% | 9.8% | 9.8% | 9.8% | 9.8% | 9.8% | 9.8% | 9.8% | 9.8% | 9.8% | 9.8% | 9.8%
7. Taxes and incentives
Taxes and incentives | Type of incentives (1 = NO, 2 = BOI, 3 = PEZA) | F51 | 1/2/3 | Input | No BOI/PEZA incentive assumed. | 1 | 1 | 1 | 1 | 1 | 1 | 1 | 1 | 1 | 1 | 1 | 1 | 1 | 1 | 1 | 1 | 1 | 1 | 1 | 1 | 1 | 1
Taxes and incentives | Income Tax Holiday (yrs) [A.14] | J33 | years | Calculated |  | 0 | 0 | 0 | 0 | 0 | 0 | 0 | 0 | 0 | 0 | 0 | 0 | 0 | 0 | 0 | 0 | 0 | 0 | 0 | 0 | 0 | 0
Taxes and incentives | Income Tax Rate (after ITH) [A.14] | J34 | % | Calculated |  | 25% | 25% | 25% | 25% | 25% | 25% | 25% | 25% | 25% | 25% | 25% | 25% | 25% | 25% | 25% | 25% | 25% | 25% | 25% | 25% | 25% | 25%
Taxes and incentives | Real Property Tax (from COD) [8.8.3] | J35 | % | Calculated |  | 2% | 2% | 2% | 2% | 2% | 2% | 2% | 2% | 2% | 2% | 2% | 2% | 2% | 2% | 2% | 2% | 2% | 2% | 2% | 2% | 2% | 2%
Taxes and incentives | RPT Assessment Level (% of NBV) [A.26] | J36 | % of NBV | Calculated |  | 80% | 80% | 80% | 80% | 80% | 80% | 80% | 80% | 80% | 80% | 80% | 80% | 80% | 80% | 80% | 80% | 80% | 80% | 80% | 80% | 80% | 80%
Taxes and incentives | Local Business Tax [Sec. 8.8.3] | J37 | % | Calculated |  | 1% | 1% | 1% | 1% | 1% | 1% | 1% | 1% | 1% | 1% | 1% | 1% | 1% | 1% | 1% | 1% | 1% | 1% | 1% | 1% | 1% | 1%
Taxes and incentives | Government Share (n/a to gas, Sec. 8.8.3) | J38 | % | Calculated |  | 0% | 0% | 0% | 0% | 0% | 0% | 0% | 0% | 0% | 0% | 0% | 0% | 0% | 0% | 0% | 0% | 0% | 0% | 0% | 0% | 0% | 0%
Taxes and incentives | ER 1-94 host-community benefit (USD/kWh) [8.8.3] | J39 | US$/kWh | Calculated |  | 0.00047804 | 0.00047804 | 0.00047804 | 0.00047804 | 0.00047804 | 0.00047804 | 0.00047804 | 0.00047804 | 0.00047804 | 0.00047804 | 0.00047804 | 0.00047804 | 0.00047804 | 0.00047804 | 0.00047804 | 0.00047804 | 0.00047804 | 0.00047804 | 0.00047804 | 0.00047804 | 0.00047804 | 0.00047804
Taxes and incentives | Withholding Tax on Interest (Foreign Currency) - WHT | J40 | % | Calculated |  | 10% | 10% | 10% | 10% | 10% | 10% | 10% | 10% | 10% | 10% | 10% | 10% | 10% | 10% | 10% | 10% | 10% | 10% | 10% | 10% | 10% | 10%
Taxes and incentives | Gross Receipts Tax on Interest (Local Currency) - GRT | J41 | % | Calculated |  | 1% | 1% | 1% | 1% | 1% | 1% | 1% | 1% | 1% | 1% | 1% | 1% | 1% | 1% | 1% | 1% | 1% | 1% | 1% | 1% | 1% | 1%
Taxes and incentives | Documentary Stamps Tax (DST) | J42 | % | Calculated |  | 0.5% | 0.5% | 0.5% | 0.5% | 0.5% | 0.5% | 0.5% | 0.5% | 0.5% | 0.5% | 0.5% | 0.5% | 0.5% | 0.5% | 0.5% | 0.5% | 0.5% | 0.5% | 0.5% | 0.5% | 0.5% | 0.5%
Taxes and incentives | PEZA Incentives (% of gross income) - 0% / 5% | J43 | % | Calculated |  | 0% | 0% | 0% | 0% | 0% | 0% | 0% | 0% | 0% | 0% | 0% | 0% | 0% | 0% | 0% | 0% | 0% | 0% | 0% | 0% | 0% | 0%
Taxes and incentives | VAT on importation (70% recoverable) | Sens. F3 | % | Calculated | 12% VAT (NIRC Sec. 107). | 12% | 12% | 12% | 12% | 12% | 12% | 12% | 12% | 12% | 12% | 12% | 12% | 12% | 12% | 12% | 12% | 12% | 12% | 12% | 12% | 12% | 12%
Taxes and incentives | Customs Duty | Sens. F4 | % | Calculated | naruto / ERC Mid-Merit Financial Model default (ADV model reviewed 9 Oct 2026); unchanged across cases. | 3% | 3% | 3% | 3% | 3% | 3% | 3% | 3% | 3% | 3% | 3% | 3% | 3% | 3% | 3% | 3% | 3% | 3% | 3% | 3% | 3% | 3%
Taxes and incentives | VAT Recovery, % | Sens. F5 | % | Calculated | naruto / ERC Mid-Merit Financial Model default (ADV model reviewed 9 Oct 2026); unchanged across cases. | 0% | 0% | 0% | 0% | 0% | 0% | 0% | 0% | 0% | 0% | 0% | 0% | 0% | 0% | 0% | 0% | 0% | 0% | 0% | 0% | 0% | 0%
Taxes and incentives | Timing of VAT recovery (yrs after COD) | Sens. F6 | years | Calculated | naruto / ERC Mid-Merit Financial Model default (ADV model reviewed 9 Oct 2026); unchanged across cases. | 0 | 0 | 0 | 0 | 0 | 0 | 0 | 0 | 0 | 0 | 0 | 0 | 0 | 0 | 0 | 0 | 0 | 0 | 0 | 0 | 0 | 0
8. Economic, working capital and currency
Economic, working capital and currency | Base Foreign Exchange Rate (USD/US$) - 2028 | J46 | ratio | Input |  | 1 | 1 | 1 | 1 | 1 | 1 | 1 | 1 | 1 | 1 | 1 | 1 | 1 | 1 | 1 | 1 | 1 | 1 | 1 | 1 | 1 | 1
Economic, working capital and currency | Forward Fixed Exchange Rate (2028) | J47 | ratio | Input |  | 1 | 1 | 1 | 1 | 1 | 1 | 1 | 1 | 1 | 1 | 1 | 1 | 1 | 1 | 1 | 1 | 1 | 1 | 1 | 1 | 1 | 1
Economic, working capital and currency | Base Local CPI - 2028 | J48 | index | Input |  | 160 | 160 | 160 | 160 | 160 | 160 | 160 | 160 | 160 | 160 | 160 | 160 | 160 | 160 | 160 | 160 | 160 | 160 | 160 | 160 | 160 | 160
Economic, working capital and currency | Annual Local CPI - for OPEX | J49 | % p.a. | Input | 0%: real terms; the GAT Price is not indexed (GAIR 8.9). | 0% | 0% | 0% | 0% | 0% | 0% | 0% | 0% | 0% | 0% | 0% | 0% | 0% | 0% | 0% | 0% | 0% | 0% | 0% | 0% | 0% | 0%
Economic, working capital and currency | Annual US CPI - for OPEX | J50 | % p.a. | Input |  | 0% | 0% | 0% | 0% | 0% | 0% | 0% | 0% | 0% | 0% | 0% | 0% | 0% | 0% | 0% | 0% | 0% | 0% | 0% | 0% | 0% | 0%
Economic, working capital and currency | Annual Peso Depreciation Rate | J51 | % p.a. | Calculated |  | 0% | 0% | 0% | 0% | 0% | 0% | 0% | 0% | 0% | 0% | 0% | 0% | 0% | 0% | 0% | 0% | 0% | 0% | 0% | 0% | 0% | 0%
Economic, working capital and currency | Days Receivable, Payable and Inventory | F48 | days | Input | naruto / ERC Mid-Merit Financial Model default (ADV model reviewed 9 Oct 2026); unchanged across cases. | 30 | 30 | 30 | 30 | 30 | 30 | 30 | 30 | 30 | 30 | 30 | 30 | 30 | 30 | 30 | 30 | 30 | 30 | 30 | 30 | 30 | 30
Economic, working capital and currency | PhP per USD exchange rate [A.16] | C89 | PhP/US$ | Input | BSP reference rate, 25 Sep 2026 (whisper/scripts/cases.py). | 62.756 | 62.756 | 62.756 | 62.756 | 62.756 | 62.756 | 62.756 | 62.756 | 62.756 | 62.756 | 62.756 | 62.756 | 62.756 | 62.756 | 62.756 | 62.756 | 62.756 | 62.756 | 62.756 | 62.756 | 62.756 | 62.756
Economic, working capital and currency | ER 1-94 benefit, PhP/kWh [8.8.3] | C90 | PhP/kWh | Input | PhP 0.03/kWh, DOE DC2025-10-0023 (GAIR 8.8.3). | 0.03 | 0.03 | 0.03 | 0.03 | 0.03 | 0.03 | 0.03 | 0.03 | 0.03 | 0.03 | 0.03 | 0.03 | 0.03 | 0.03 | 0.03 | 0.03 | 0.03 | 0.03 | 0.03 | 0.03 | 0.03 | 0.03
Economic, working capital and currency | Salvage received in last year (1 = yes) [8.8.7] | C91 | 1 = yes | Input |  | 1 | 1 | 1 | 1 | 1 | 1 | 1 | 1 | 1 | 1 | 1 | 1 | 1 | 1 | 1 | 1 | 1 | 1 | 1 | 1 | 1 | 1
9. Fuel and technical (outside the GAT Price)
Fuel and technical | Fuel switch (fuel is outside the GAT Price) [8.6] | F42 | switch | Input |  | 0 | 0 | 0 | 0 | 0 | 0 | 0 | 0 | 0 | 0 | 0 | 0 | 0 | 0 | 0 | 0 | 0 | 0 | 0 | 0 | 0 | 0
Fuel and technical | Gross Heating Value | F53 | Btu/lb | Input |  | 22129 | 22129 | 22129 | 22129 | 22129 | 22129 | 22129 | 22129 | 22129 | 22129 | 22129 | 22129 | 22129 | 22129 | 22129 | 22129 | 22129 | 22129 | 22129 | 22129 | 22129 | 22129
Fuel and technical | Plant Thermal Efficiency, % | F57 | % | Calculated |  | 53.73% | 53.73% | 55.94% | 34.82% | 42.65% | 55.94% | 34.82% | 42.65% | 55.94% | 34.82% | 42.65% | 53.73% | 53.73% | 55.94% | 34.82% | 42.65% | 55.94% | 34.82% | 42.65% | 55.94% | 34.82% | 42.65%
Fuel and technical | Plant Heat Rate [A.15 cap] | F58 | kJ/kWh | Calculated |  | 3600 | 3600 | 3600 | 3600 | 3600 | 3600 | 3600 | 3600 | 3600 | 3600 | 3600 | 3600 | 3600 | 3600 | 3600 | 3600 | 3600 | 3600 | 3600 | 3600 | 3600 | 3600
Fuel and technical | Fuel Rate | F62 | kWh/MT | Calculated |  | 7682.7706 | 7682.7706 | 7997.6383 | 4978.1218 | 6098.1992 | 7997.6383 | 4978.1218 | 6098.1992 | 7997.6383 | 4978.1218 | 6098.1992 | 7682.7706 | 7682.7706 | 7997.6383 | 4978.1218 | 6098.1992 | 7997.6383 | 4978.1218 | 6098.1992 | 7997.6383 | 4978.1218 | 6098.1992
Fuel and technical | Lube oil density | F68 | kg/L | Input |  | 0.98 | 0.98 | 0.98 | 0.98 | 0.98 | 0.98 | 0.98 | 0.98 | 0.98 | 0.98 | 0.98 | 0.98 | 0.98 | 0.98 | 0.98 | 0.98 | 0.98 | 0.98 | 0.98 | 0.98 | 0.98 | 0.98
Fuel and technical | Specific lube oil consumption | F69 | g/kWh | Input |  | 5.4 | 5.4 | 5.4 | 5.4 | 5.4 | 5.4 | 5.4 | 5.4 | 5.4 | 5.4 | 5.4 | 5.4 | 5.4 | 5.4 | 5.4 | 5.4 | 5.4 | 5.4 | 5.4 | 5.4 | 5.4 | 5.4
Fuel and technical | Lube oil cost | F71 | US$/L | Input |  | 0 | 0 | 0 | 0 | 0 | 0 | 0 | 0 | 0 | 0 | 0 | 0 | 0 | 0 | 0 | 0 | 0 | 0 | 0 | 0 | 0 | 0
10. Results
Results | GAT PRICE (PhP/kWh) >> | F30 | PhP/kWh | Solver | Solved: equity NPV = 0 at Re (G28 = 0). GATP = CRF + OM. | 2.1235 | 2.0458 | 4.6962 | 2.9238 | 4.4456 | 4.6962 | 2.9238 | 4.4455 | 4.6962 | 2.9238 | 4.4455 | 1.3482 | 1.3481 | 3.1804 | 2.058 | 3.0546 | 3.1804 | 2.058 | 3.0546 | 3.1804 | 2.058 | 3.0546
Results | Operating Assumptions GAT Price in USD/kWh ==> | F29 | US$/kWh | Result |  | 0.033838 | 0.032599 | 0.074833 | 0.04659 | 0.070839 | 0.074832 | 0.046589 | 0.070838 | 0.074832 | 0.046589 | 0.070838 | 0.021483 | 0.021482 | 0.050679 | 0.032794 | 0.048674 | 0.050679 | 0.032794 | 0.048674 | 0.050679 | 0.032794 | 0.048674
Results | Equity IRR achieved (= Re when solved) | J26 | % | Result |  | 14% | 14% | 14% | 14% | 14% | 14% | 14% | 14% | 14% | 14% | 14% | 14% | 14% | 14% | 14% | 14% | 14% | 14% | 14% | 14% | 14% | 14%
Results | Equity Payback (30% equity, 70% debt) | C50 | years | Result |  | 9.3047 | 9.3097 | 8.2632 | 8.7846 | 8.6075 | 8.2631 | 8.7846 | 8.6075 | 8.2631 | 8.7846 | 8.6075 | 9.3042 | 9.3042 | 8.2613 | 8.7773 | 8.6036 | 8.2613 | 8.7773 | 8.6036 | 8.2613 | 8.7773 | 8.6036
Results | Project Payback (100% equity, 0% debt) | C51 | years | Result |  | 7.9495 | 7.9522 | 7.5904 | 7.7738 | 7.7131 | 7.5907 | 7.7742 | 7.7133 | 7.5906 | 7.7741 | 7.7133 | 7.9494 | 7.95 | 7.5897 | 7.7709 | 7.7115 | 7.5899 | 7.7712 | 7.7117 | 7.5899 | 7.7712 | 7.7117
Results | Cross-check: asset-base tariff, pre-tax WACC [8.8.8] | F33 | US$/kWh | Result |  | 0.031364 | 0.03012 | 0.063171 | 0.04109 | 0.061144 | 0.063169 | 0.041088 | 0.061143 | 0.06317 | 0.041088 | 0.061143 | 0.019925 | 0.019923 | 0.042919 | 0.029136 | 0.042225 | 0.042919 | 0.029135 | 0.042224 | 0.042919 | 0.029135 | 0.042224
Results | Variance: press ctrl + g to converge capex to target | C36 | US$/kW | Result |  | 0 | 0 | 1.2926e-09 | 6.2403e-10 | 2.608e-10 | 6.6748e-09 | 3.2207e-09 | 1.347e-09 | 5.1689e-09 | 2.4945e-09 | 1.0436e-09 | 0 | 0 | 1.2926e-09 | 6.2403e-10 | 2.608e-10 | 6.6748e-09 | 3.2207e-09 | 1.347e-09 | 5.1689e-09 | 2.4945e-09 | 1.0436e-09
11. GAT Price build-up (first year, PhP/kWh)
GAT Price build-up | CRF – capital recovery (return of/on capital, financing, income tax) | GATP Build-up | PhP/kWh | Result |  | 1.4868 | 1.4881 | 3.9439 | 2.2321 | 3.5422 | 3.9439 | 2.2321 | 3.5421 | 3.9439 | 2.2321 | 3.5421 | 0.93492 | 0.93491 | 2.6234 | 1.4835 | 2.3554 | 2.6234 | 1.4835 | 2.3554 | 2.6234 | 1.4835 | 2.3554
GAT Price build-up | CRF – G&A | GATP Build-up | PhP/kWh | Result |  | 0.047778 | 0.043296 | 0.070523 | 0.055442 | 0.07845 | 0.070473 | 0.055393 | 0.0784 | 0.070484 | 0.055403 | 0.078411 | 0.030133 | 0.030101 | 0.049518 | 0.042728 | 0.057128 | 0.049485 | 0.042695 | 0.057095 | 0.049492 | 0.042702 | 0.057102
GAT Price build-up | CRF – land lease | GATP Build-up | PhP/kWh | Result |  | 0 | 0 | 0 | 0 | 0 | 0 | 0 | 0 | 0 | 0 | 0 | 0 | 0 | 0 | 0 | 0 | 0 | 0 | 0 | 0 | 0 | 0
GAT Price build-up | CRF – local taxes and ER 1-94 | GATP Build-up | PhP/kWh | Result |  | 0.13284 | 0.13213 | 0.28395 | 0.17941 | 0.2629 | 0.284 | 0.17945 | 0.26295 | 0.28399 | 0.17944 | 0.26294 | 0.094786 | 0.094814 | 0.19951 | 0.1305 | 0.1859 | 0.19954 | 0.13053 | 0.18593 | 0.19953 | 0.13052 | 0.18592
GAT Price build-up | CRF subtotal | GATP Build-up | PhP/kWh | Result |  | 1.6674 | 1.6636 | 4.2984 | 2.467 | 3.8835 | 4.2984 | 2.467 | 3.8835 | 4.2984 | 2.467 | 3.8835 | 1.0598 | 1.0598 | 2.8725 | 1.6568 | 2.5985 | 2.8724 | 1.6567 | 2.5984 | 2.8724 | 1.6567 | 2.5985
GAT Price build-up | OM – fixed O&M | GATP Build-up | PhP/kWh | Result |  | 0.24084 | 0.24084 | 0.24084 | 0.14931 | 0.28985 | 0.24084 | 0.14931 | 0.28985 | 0.24084 | 0.14931 | 0.28985 | 0.15142 | 0.15142 | 0.16024 | 0.099347 | 0.19285 | 0.16024 | 0.099347 | 0.19285 | 0.16024 | 0.099347 | 0.19285
GAT Price build-up | OM – variable non-fuel O&M | GATP Build-up | PhP/kWh | Result |  | 0.21526 | 0.14137 | 0.157 | 0.3075 | 0.27219 | 0.15697 | 0.30747 | 0.27216 | 0.15698 | 0.30748 | 0.27217 | 0.13689 | 0.13687 | 0.14772 | 0.30193 | 0.26329 | 0.1477 | 0.30191 | 0.26327 | 0.1477 | 0.30191 | 0.26327
GAT Price build-up | OM subtotal | GATP Build-up | PhP/kWh | Result |  | 0.4561 | 0.3822 | 0.39784 | 0.45682 | 0.56204 | 0.39781 | 0.45679 | 0.56201 | 0.39781 | 0.4568 | 0.56201 | 0.28831 | 0.28829 | 0.30796 | 0.40127 | 0.45614 | 0.30794 | 0.40125 | 0.45612 | 0.30794 | 0.40126 | 0.45613
GAT Price build-up | GATP = CRF + OM | GATP Build-up | PhP/kWh | Result |  | 2.1235 | 2.0458 | 4.6962 | 2.9238 | 4.4456 | 4.6962 | 2.9238 | 4.4455 | 4.6962 | 2.9238 | 4.4455 | 1.3482 | 1.3481 | 3.1804 | 2.058 | 3.0546 | 3.1804 | 2.058 | 3.0546 | 3.1804 | 2.058 | 3.0546
GAT Price build-up | CLLC moved to the Fuel Cost (first year) | GATP Build-up | PhP/kWh | Result |  | 1.2164 | 0.77404 | 0.74357 | 1.1946 | 0.97517 | 1.2328 | 1.9805 | 1.6167 | 1.2328 | 1.9805 | 1.6167 | 0.77404 | 0.77404 | 0.74357 | 1.1946 | 0.97517 | 1.2328 | 1.9805 | 1.6167 | 1.2328 | 1.9805 | 1.6167
GAT Price build-up | Previous-draft GATP (incl. CLLC; old capex) | GATP Build-up | PhP/kWh | Result |  | 2.9334 | 2.4134 | 3.7293 | 3.1325 | 3.9501 | 4.2184 | 3.9183 | 4.5916 | 4.2184 | 3.9183 | 4.5916 | 1.8666 | 1.8666 | 2.7859 | 2.5966 | 3.0513 | 3.2751 | 3.3825 | 3.6928 | 3.2751 | 3.3825 | 3.6928

## TOR_Conditions
DOE Terms of Reference – auction lots (Annex B)
Lot | Grid | Auction capacity | Minimum offer block | Capacity factor | Delivery commencement year | Supply delivery period | Delivery hours | TOR reference
A. Existing – Lot 1 | Luzon | 1,400 MW | 250 MW | 38%–42% (mid-merit); 22%–24% (non-mid-merit) | Commencing 2026 | 5 yrs + 5 yrs extension | 14 h / 10 h | TOR 1.1; 1.2.1.1; 4.2; 18.3
A. Existing – Lot 2 | Luzon | 500 MW | 250 MW | 37%–42% | 2027 | 10 yrs | 14 h | TOR 1.1; 1.2.1.2; 4.2
B. New-Build | Luzon | 1,000 MW | 20 MW | 37%–42% | 2031 | 20 yrs | 14 h | TOR 1.1; 1.2.2; 4.2
B. New-Build | Visayas (Cebu and/or Panay) | 440 MW | 20 MW | 37%–42% | 2028 | 20 yrs | 14 h | TOR 1.1; 1.2.2; 4.2
B. New-Build | Visayas (Cebu and/or Panay) | 500 MW | 20 MW | 37%–42% | 2031 | 20 yrs | 14 h | TOR 1.1; 1.2.2; 4.2
How the TOR enters the models: capacity factor (Fin42 = 42%, top of band); Lot 1 non-mid-merit energy paid fuel only (TOR 4.2.2); grid (Visayas logistics caps now affect only the Fuel Cost, not the GATP, after the 19 Oct 2026 decision); technology (TOR 2.6 lists CCGT, OCGT, reciprocating engines).
Not used for cost recovery: the TOR supply delivery period. Costs are recovered over 30 years (plant economic life, ERC basis).

## Historical_CF
Monthly capacity factor of the gas plants supplying Meralco
CF = kWh purchased by Meralco / (plant capacity x calendar hours). Source: Meralco "Breakdown of Generation Charge" tables, Jan 2024–Sep 2026 (xxxxxxx/*_gc_table.pdf). Santa Rita and San Lorenzo are First Gen plants.
Month | Santa Rita (FGPC) 1,000 MW | San Lorenzo (FGP) 500 MW | Ilijan (SPPC) 1,200 MW | EERI (Batangas CCGT) 1,200 MW | San Gabriel (FNPC) 414 MW
2024-01 | 82.49% | 80.65% | 69.34% |  | 62.91%
2024-02 | 75.24% | 73.64% | 77.41% |  | 65.34%
2024-03 | 70.83% | 50.76% | 60.34% |  | 52.03%
2024-04 | 69.4% | 76.21% | 58.8% |  | 0.8583%
2024-05 | 81.83% | 98.96% | 65.42%
2024-06 | 85.88% | 100.3% | 87.17%
2024-07 | 77.14% | 69.01% | 72.95%
2024-08 | 72.52% | 75.72% | 75.41%
2024-09 | 51.63% | 80.44% | 81.69%
2024-10 | 49.58% | 68.62% | 73.51%
2024-11 | 44.9% | 65.73% | 68.43%
2024-12 | 55.53% | 73.34% | 65.4%
2025-01 | 64.66% | 62.12% | 49.31%
2025-02 | 69.51% | 80.32% | 52.55% | 32.64%
2025-03 | 70.43% | 72.43% | 38.55% | 46.83%
2025-04 | 80.31% | 51.13% | 65.8% | 28.12%
2025-05 | 82.57% | 68.9% | 78.75% | 29.95%
2025-06 | 83.23% | 87.22% | 76.52% | 43.64%
2025-07 | 81.94% | 83.18% | 71.37% | 52.91%
2025-08 | 68.72% | 69% | 69.84% | 70.53%
2025-09 | 87.38% | 87.66% | 73.53% | 75.58%
2025-10 | 53.17% | 67.54% | 57.57% | 65.5%
2025-11 | 49.44% | 68.65% | 67.3% | 64.38%
2025-12 | 49.12% | 74.33% | 73.74% | 69.68%
2026-01 | 47.75% | 69.29% | 60.11% | 45.72%
2026-02 | 70.12% | 52.55% | 44.53% | 19.78%
2026-03 | 60.7% | 35.03% | 72.01% | 41.13%
2026-04 | 58.27% | 31.16% | 62.71% | 41.68%
2026-05 | 62.55% | 50% | 59.4% | 47.83%
2026-06 | 64.4% | 82.47% | 59.44% | 54.15%
2026-07 | 63.84% | 81.85% | 60.5% | 55.02%
2026-08 | 58.83% | 78.1% | 51.63% | 52.4%
2026-09 | 58.97% | 78.62% | 45.75% | 47.16%
Santa Rita (First Gen) |  |  |  | 66.72%
San Lorenzo (First Gen) |  |  |  | 71.05%
Ilijan (SPPC) |  |  |  | 65.1%
EERI (from Feb 2025) |  |  |  | 49.44%
Existing fleet (Santa Rita + San Lorenzo + Ilijan) → Fin90 Lots 1–2 |  |  |  | 66.8%
Whole fleet incl. EERI → Fin90 new-build |  |  |  | 63.12%

## References
Reference for every assumption
Assumption | Source | File / location
Lots, capacity factor bands, delivery year, supply period | DOE Terms of Reference (Annex B), Sec. 1.1, 1.2, 4.2, 18.3 | GAIR RCM/Terms of Reference/Annex B - Terms of Reference.pdf
30-year cost recovery; zero construction for existing plants | ERC basis (plant economic life); instruction of 20 Oct 2026; GAIR Table 1 | franz_som_working draft_1.docx
Historical capacity factor (Fin90) | Meralco Breakdown of Generation Charge, Jan 2024–Sep 2026 (First Gen Santa Rita, San Lorenzo; SPPC Ilijan; EERI) | xxxxxxx/*_gc_table.pdf
Capital cost, fixed and variable O&M, heat rate, construction, unit size | Draft Resolution 2 values (DOE/EPC 2026 benchmarks, LTSA, cheat sheet) | claudenumbers/01_master_numbers_cheat_sheet.md; whisper/scripts/cases.py
Lazard comparison (CCGT capex, O&M, heat rate) | Lazard LCOE v19 (June 2026) as cited in the GAIR workbook | mid_merit_gas_rates.xlsx, O&M Rebasing tab
First Gen historical O&M (Santa Rita / San Lorenzo 1996 PPA, re-based May 2026) | ERC Case No. 2004-74 PPA rates, CPI re-basing | mid_merit_gas_rates.xlsx, O&M Rebasing tab
Existing-plant capital cost US$450/kW; brownfield US$600/kW (San Gabriel, EERI) | GAIR workbook / cheat sheet | mid_merit_gas_rates.xlsx; cheat sheet
Financing: 70:30, Kd 8%, 15-yr tenor, Re 14% | Draft Resolution 2 (Annex A.9–A.12) | cheat sheet; whisper/scripts/engine.py
Logistics caps (CLLC) | Draft Resolution 2 caps; BOG removed per working Rules Sec. 17 | cases.py; franz_som_working draft_1.docx
PhP/US$ 62.756 | BSP reference rate, 25 Sep 2026 | whisper/scripts/cases.py
Taxes (CIT 25%, VAT 12%, RPT 2%, LBT 1%, WHT, GRT, DST) | CREATE Act (RA 11534), NIRC, LGC — model defaults | whisper/ERC Mid-Merit Financial Model.xlsm (Sensitivity Analysis)
ER 1-94 PhP 0.03/kWh | DOE DC2025-10-0023; GAIR 8.8.3 | naruto C90
Model template | naruto.xlsm (blank ERC Mid-Merit Financial Model) | GAIR RCM/whisper/naruto.xlsm
Capital cost (working assumption, 20 Oct 2026, market +25%): existing CCGT US$600/kW; new CCGT US$1,500/kW, gas engine US$1,375/kW, OCGT US$875/kW | Market-level working values raised 20 Oct 2026 (+25%, EPC and turbine cost inflation), in response to Wärtsilä and Quezon Power comments (GAIR matrix rows 119, 412); to be sourced in the Reference Parameters Resolution | models Fin42/Fin90, cell O34